## Sheet1
Mini Hematology Lab - Bill of Materials

Item	Supplier	Cat#	Unit cost (EUR)	Amount	Subtotal (EUR)
PLA	Aliexpress		10.00	1	10.00
M3x25mm Hex head - Inox	rvspaleis.nl	933-2-3x25	0.16	2	0.32
M3 Hex nut - Inox	rvspaleis.nl	934-2-3	0.16	4	0.64
M3x8mm Cap head - Inox	rvspaleis.nl	912-2-3x8	0.16	8	1.28
M3 Washer - Inox	rvspaleis.nl	125-2-3_250	0.01	16	0.16
M4x6mm Cap head - Inox	rvspaleis.nl	7985-2-4x6	0.16	18	2.88
M4 Hex nut - Inox	rvspaleis.nl	0934-2-4	0.16	4	0.64
M2x6mm Button head - Inox	rvspaleis.nl	7985-2-2x6	0.16	4	0.64
Viton o-ring 30x2mm - FKM - FPM - Viton - 80 Shore A -Black	www.o-ring-stocks.eu	ORS23647	0.47	3	1.41
LED 5mm White (high brightness)	Aliexpress		0.01	1	0.01
Stranded wire	Aliexpress		2.00	1	2.00
JST connector 2p	Aliexpress		0.10	1	0.10
Raspberry camera V2	rs-online.com	111-5551	25.13	1	25.13
Raspberry Pi4B 8GB	rs-online.com	182-2098	81.99	1	81.99
Raspberry touch display	rs-online.com	899-7466	68.33	1	68.33
SD card 16GB	Aliexpress		3.20	1	3.20
Micro stepper 28BYJ-48	Aliexpress		2.60	3	7.80
Arduino Nano	Aliexpress		3.08	1	3.08
LED lens D13mm FL5mm	Aliexpress		0.28	1	0.28
Double cemented lens D12.7mm FL50mm	Aliexpress		21.00	1	21.00
Microscope objective (160/60x)	Aliexpress		29.00	1	29.00
PCB motor controller (min order 3)	aisler.net		8.96	1	8.96
ASSMANN WSW 2.54mm Pitch Vertical 16 Way, Through Hole Stamped Pin Open Frame IC Dip Socket, 1A	rs-online.com	674-2432	0.28	2	0.56
JST, XH, B5B, 5 Way, 1 Row, Straight PCB Header	rs-online.com	820-1560	0.53	3	1.59
JST, XH, B2B, 2 Way, 1 Row, Straight PCB Header	rs-online.com	820-1554	0.16	2	0.32
Molex, Right Angle, Through Hole, Socket Type A USB Connector	rs-online.com	800-6839	1.55	1	1.55
Molex, Right Angle, SMT, Socket Type Micro AB 2.0 USB Connector	rs-online.com	702-5481	0.90	1	0.90
5V buzzer 12x9.5mm	Aliexpress		0.16	1	0.16
60R SMD0508	rs-online.com	717-2130	0.01	1	0.01
Header for the arduino socket	Aliexpress		0.10	1	0.10
Hex pcb spacer 20mm M2.5	Aliexpress		0.30	4	1.20
USB C cable 2.4A 25cm	Aliexpress		2.07	1	2.07
Gear grease 10g (tube grease for 3d printer)	Aliexpress		1.63	1	1.63
				Total (EUR)	278.94